## BOM_buzz_V4_buzz_V4_2026-03-19
No. | Quantity | Comment | Designator | Footprint | Value | Manufacturer Part | Manufacturer | Supplier Part | Supplier
1 | 1 | Device_Battery_Cell | BT1 | Connector_AMASS:AMASS_XT30U-M_1x02_P5.0mm_Vertical | MainBatt
2 | 1 | Device_Buzzer | BZ1 | Buzzer_Beeper:Buzzer_12x9.5RM7.6 | Buzzer
3 | 26 | Device_C | C1,C2,C4,C5,C7,C8,C9,C10,C11,C12,C13,C14,C15,C16,C18,C24,C25,C27,C28,C29,C30,C33,C35,C36,C37,C39 | Capacitor_SMD:C_1206_3216Metric_Pad1.33x1.80mm_HandSolder | 100n
4 | 2 | Device_C | C3,C6 | Capacitor_SMD:C_1206_3216Metric_Pad1.33x1.80mm_HandSolder | 2.2u
5 | 1 | Device_C | C17 | Capacitor_SMD:C_1206_3216Metric_Pad1.33x1.80mm_HandSolder | 4.7u
6 | 5 | Device_C | C19,C20,C21,C22,C23 | Capacitor_SMD:C_1206_3216Metric_Pad1.33x1.80mm_HandSolder | 22uF
7 | 4 | Device_C | C26,C31,C38,C40 | Capacitor_SMD:C_1206_3216Metric_Pad1.33x1.80mm_HandSolder | 10u
8 | 1 | Device_C | C32 | Capacitor_SMD:C_1206_3216Metric_Pad1.33x1.80mm_HandSolder | 120n
9 | 1 | Device_C | C34 | Capacitor_SMD:C_1206_3216Metric_Pad1.33x1.80mm_HandSolder | 4.7uF
10 | 7 | Device_LED | D1,D2,D3,D4,D5,D6,D7 | LED_SMD:LED_0805_2012Metric_Pad1.15x1.40mm_HandSolder | LED
11 | 1 | E22-900M22S_E22-900M22S | IC1 | E22-900M22S:E22-900M22S | E22-900M22S
12 | 1 | Device_R | INA_Rs1 | Resistor_SMD:R_2512_6332Metric_Pad1.40x3.35mm_HandSolder | 1m
13 | 1 | Connector_Conn_01x06_Pin | J1 | Connector_PinHeader_2.54mm:PinHeader_1x06_P2.54mm_Vertical | ST-Link
14 | 1 | Connector_Conn_01x03_Pin | J2 | Connector_PinHeader_2.54mm:PinHeader_1x03_P2.54mm_Vertical | Debug
15 | 1 | Connector_Conn_01x03_Pin | J3 | Connector_PinHeader_2.54mm:PinHeader_1x03_P2.54mm_Vertical | Servo2
16 | 4 | Connector_Conn_01x03_Pin | J4,J5,J6,J7 | Connector_PinHeader_2.54mm:PinHeader_1x03_P2.54mm_Vertical | Servo1
17 | 1 | Connector_Conn_Coaxial | J8 | Connector_Coaxial:U.FL_Molex_MCRF_73412-0110_Vertical | Conn_Coaxial
18 | 1 | DM3AT-SF-PEJM5_DM3AT-SF-PEJM5 | J9 | SD:DM3ATSFPEJM5 | DM3AT-SF-PEJM5
19 | 1 | Connector_Conn_Coaxial | J10 | Connector_Coaxial:SMA_Amphenol_132134-10_Vertical | Conn_Coaxial
20 | 1 | Connector_Conn_01x13_Pin | J11 | Connector_PinHeader_2.54mm:PinHeader_1x13_P2.54mm_Vertical | Conn_01x13_Pin
21 | 1 | Connector_Conn_01x02_Pin | J12 | Connector_PinHeader_2.54mm:PinHeader_1x02_P2.54mm_Vertical | ESC
22 | 1 | Device_L | L1 | Inductor_SMD:L_0603_1608Metric_Pad1.05x0.95mm_HandSolder | 27nH
23 | 1 | Transistor_FET_BSB012NE2LXI | Q1 | Package_TO_SOT_SMD:SOT-23 | SQ2310ES
24 | 2 | Transistor_FET_AO3401A | Q2,Q3 | Package_TO_SOT_SMD:SOT-23 | TSM260P02
25 | 6 | Device_R | R1,R2,R3,R4,R5,R6 | Resistor_SMD:R_0805_2012Metric_Pad1.20x1.40mm_HandSolder | 150R
26 | 6 | Device_R | R7,R8,R9,R13,R19,R26 | Resistor_SMD:R_0805_2012Metric_Pad1.20x1.40mm_HandSolder | 10k
27 | 2 | Device_R | R10,R14 | Resistor_SMD:R_0805_2012Metric_Pad1.20x1.40mm_HandSolder | 15k
28 | 1 | Device_R | R11 | Resistor_SMD:R_0805_2012Metric_Pad1.20x1.40mm_HandSolder | 75k
29 | 1 | Device_R | R12 | Resistor_SMD:R_0805_2012Metric_Pad1.20x1.40mm_HandSolder | 10R
30 | 6 | Device_R | R15,R16,R17,R18,R20,R21 | Resistor_SMD:R_0805_2012Metric_Pad1.20x1.40mm_HandSolder | 47k
31 | 1 | Device_R | R22 | Resistor_SMD:R_0805_2012Metric_Pad1.20x1.40mm_HandSolder | 100k
32 | 1 | Device_R | R23 | Resistor_SMD:R_0805_2012Metric_Pad1.20x1.40mm_HandSolder | 1k
33 | 2 | Device_R | R24,R25 | Resistor_SMD:R_0805_2012Metric_Pad1.20x1.40mm_HandSolder | 3.3k
34 | 1 | Switch_SW_Push | SW1 | Button_Switch_THT:SW_PUSH_6mm | SW_Push
35 | 3 | Connector_TestPoint | TP1,TP2,TP3 | TestPoint:TestPoint_Plated_Hole_D2.0mm | TestPoint
36 | 1 | MCU_ST_STM32H7_STM32H743ZITx | U1 | Package_QFP:LQFP-144_20x20mm_P0.5mm | STM32H743ZITx
37 | 1 | ASM330LHHX_ASM330LHH | U2 | LGA-14L_2P5X3X0P83_STM | ASM330LHH
38 | 1 | RF_GPS_NEO-M9N | U3 | RF_GPS:ublox_NEO | NEO-M9N
39 | 1 | MMC5983MA_MMC5983MA | U4 | MMC5983MA_MEM | MMC5983MA
40 | 1 | Sensor_Motion_BNO055 | U5 | Package_LGA:LGA-28_5.2x3.8mm_P0.5mm | BNO055
41 | 1 | Sensor_Pressure_MS5607-02BA | U6 | Package_LGA:LGA-8_3x5mm_P1.25mm | MS5607-02BA
42 | 1 | Regulator_Linear_LD1117S50TR_SOT223 | U7 | Package_TO_SOT_SMD:SOT-223-3_TabPin2 | LD1117S50TR_SOT223
43 | 1 | Sensor_Energy_INA219BxDCN | U8 | Package_TO_SOT_SMD:SOT-23-8 | INA219BxDCN
44 | 1 | Regulator_Linear_LD1117S33TR_SOT223 | U9 | Package_TO_SOT_SMD:SOT-223-3_TabPin2 | LD1117S33TR_SOT223